## Sheet1
(Proposed) Methodology for Estimation of Increase in Electricity Access from New Generation Projects
A. Generation Plant Characteristics
| Project Name: | ABC Geothermal Project
| Installed Capacity: | 200 | MW
| Capacity Factor: | 90%
B. Generation Capacity Commitment
| Capacity committed to non-utility consumers through PPAs: |  |  |  | 40 | MW
| Capacity committed to SRPDCL distribution utility : |  |  |  | 160 | MW
C. Utility Supply
| Existing T&D Losses | 40% | (in percent)
| Existing Supply to HH consumers | 20% | (in percent)
| Existing supply to non-HH consumers | 40%
| Do you expect households to have same share from new generation. | TRUE | True / False
| If FALSE, Please explain why the share of household consumption from the new generation is expected to be different. | The existing pattern of consumption is likely to continue with industry, commercial, agricultural and household consumers maintaining their respective share of consumption.
| Therefore, expected supply to HH consumers from new generation | 20% | (in percent)
| No. of Households in the area | 8000000 | (in number)
| Household Access Rate | 12% | (in percent)
| No. of Connected Housheolds | 960000
| Annual Consumption Level of Connected HH | % of HH | No. of HH | Avg. Consumption
| Low: <321 kWh / annum | 60% | 576000 | 175 |  | kWh / annum
| Mid: 321-2121 kWh / annum | 38% | 364800 | 837 |  | kWh / annum
| High: 2121-12000 kWh / annum | 1.5% | 14400 | 4000 |  | kWh / annum
| Very High : >12000 kWh / annum | 0.5% | 4800 | 14000 |  | kWh / annum
| Average HH consumption | 553.06 | kWh / annum | (for connected households)
| Consumption by Households before Project | 530937600 | kWh / annum
| Additional Consumption by Households after Project | 252288000 | kWh / annum
| Percentage increase in consumption by High consumers | 10% | (in percent)
| Energy from new generation supplied to High consumers | 5760000 | kWh / annum
(It is assumed that new energy is not needed by Very High consumers. It becomes available to the High consumers first. It enables High consumers to consume more by the specified percentage.)
| Percentage increase in consumption by Mid consumers | 30% | (in percent)
| Energy from new generation for supply to Mid consumers | 91601280 | kWh / annum
| Number of HH benefitted | 364800 | households
(It is assumed that new energy becomes available to Mid consumers next. It enables Mid consumers to consume more by the specified percentage.)
| Percentage increase in consumption by Low consumers | 60% | (in percent)
| Energy from new generation for supply to Low consumers | 84096000 | kWh / annum
| Number of HH benefitted | 576000 | households
(It is assumed that new energy becomes available to Low consumers next. It enables Low consumers to increase consumption by the secified percentage or move to Mid level - whichever is higher.)
| Energy from new generation supplied to New consumers | 70830720 | kWh / annum
| Number of New HH Benefitted | 220656 | households
(It is assumed that new energy becomes available to new consumers only after existing consumers HH have benefitted. It enables all new consumers to reach the Mid Level)
D. | Number of Households Benefitting from New Generation | New HH | Existing HH |  | New HH Access Rate
|  | 220656 | 940800 |  | 14.76%
(Low & Med)
E. | Allocation of Access Benefit to Generation Project Number of Households Benefitting from New Generation | New HH | Existing HH
|  | 110328 | 940800
(Low & Med)

## Sheet2 (hidden)
|  | Tier-0 | Tier-1 & 2 | Tier-3 & 4 | Tier-5 | Tier-5+ | TOTAL
First Survey | n | 60.19% | 4.01% | 32.23% | 3.546% | 0.01785% | 1
| q | 0 | 224 | 894 | 3205 | 18567
| e | 0 | 8.9821 | 288.1692 | 113.6437 | 3.3139 | 414.1089
[9 empty] | < 66 | 66-321 kWh | 321-1318 kWh | 1318-2121 kWh | 2121-12000 kWh | > 12000
Second Survey | N | 29.72% | 9.559% | 54.35% | 6.327% | 0.04363% | 1 |  | kWh |  |  |  |  | kWh
| Q | 0 | 229 | 962 | 3352 | 80357 |  | % of connected consumers | 10% | 50% | 28% | 10% | 1.5% | 0.5%
| E | 0 | 21.8898 | 522.862 | 212.0905 | 35.0594 | 791.9016 | Average consumption | 50 | 200 | 600 | 1500 | 4000 | 14000
|  | 0.60193 | 0.040099 | 0.32234 | 0.035458 | 0.00017848
|  | 0 | 229 | 962 | 3352 | 80357
|  | 0 | 9.1826 | 310.0881 | 118.8561 | 14.3422
|  | 0.30474 | 0.24925 | 0.028072 | 0.00025781
|  | 229 | 738 | 2458 | 77152
|  | 69.7856 | 183.9473 | 69.0019 | 19.8909
|  | 69.7856 | 202.112 | 667.2592 | 252.3907 | 17.6561 | 1209.2036
[9 empty] | 5 | 100 | 168 | 150 | 60 | 70
Additional Energy Provided |  | 69.7856 | 182.9015 | 89.0119 | 25.0654 | 11.0283 | 377.7927 |  | 175 |  | 836.8421
Final Energy Provided without Tier Migration |  | 69.7856 | 191.8836 | 377.1811 | 138.7091 | 14.3422 | 791.9016
| % Incremental Share | 18.47% | 48.41% | 23.56% | 6.635% | 2.919%
|  | 115.9369 | 4785.2755 | 1170.1455 | 3911.8985 | 80357